## Introduction
Some quick information about the ECT Tool
The ECT Tool should help downstream users defining acceptable scenarios for environmental release of their chemicals.
Sheets are available for environmental concentration in surface water (PECsurface water, PECsediment).
The sheets calculate maximum acceptable use volumes dependent on the local situation (e.g. ERC, dilution).
The tool is based on EUSES but with some simplifications to improve the user friendliness and to concentrate
on the key parameters.
As in EUSES PECsurface water is calculated as the sum of PECregional and the local concentration (Clocal).
All default parameters are taken from the respective EUSES scenarios.
A major simplification is that PECregional is defined independent on the local release scenario.
NOTE: As in EUSES not all processes are considered as being completely linear.
(e.g. doubling of the river flow rate does not lead to doubling of the diluation factor)
A couple of acceptable predefined emission scenarios are presented in separate sheets as examples.
developed by:
Michael Klein
Fraunhofer IME
Tel: +49-2972-302317
michael.klein@ime.fraunhofer.de

## Emission scenarios water
Predefined emission scenarios for HQ (PECwater)
Use volume (t/a) | Local Release factor (%) | Removal rate (%) | dilution factor (-) | Acceptable volume (t/a) | Defined for ERC | suitable also for ERC
Default |  | 87.5 | 10
Site specific |  | 87.5 .. 99.9 | 15 … 600
< 3 E-3 | 100 | 87.5 | 10 | 0.0037 | 4 8a 8d 10 b 11b | all
<0.1 | 50 | 87.5 | 150 | 0.111 | 5 | all execpt 4 8a 8d 10 11b | 0.104
<0.1 | 6 | 87.5 | 20 | 0.123 | 1 | all execpt 4 5 8a 8d 10b 11b | 0.115
<1 | 6 | 93 | 100 | 1.11 | 1 | all execpt 4 5 8a 8d 10b 11b | 1.03
<1 | 2 | 98 | 100 (sea release) | 1.16 | 2 6a 8b 8e | 3 6d 8c 8f 10a 11a | 1.08
<1 | 1 | 87.5 | 30 | 1.11 | 8c 8f | 3 6d 10a 11a | 1.04
<1 | 1 | 96 | 100 (sea release) | 1.16 | 8c 8f | 3 6d 10a 11a | 1.08
<5 | 1 | 87.5 | 150 | 5.55 | 8c 8f | 3 6d 10a 11a | 5.18
<5 | 1 | 92 | 100 | 5.78 | 8c 8f | 3 6d 10a 11a | 5.4
<5 | 1 | 99.2 | 100 (sea release) | 5.78 | 8c 8 | 6d 10a 11a | 5.4
<10 | 1 | 87.5 | 300 | 11.1 | 8c 8f | 3 6d 10a 11a | 10.4
<10 | 1 | 99.6 | 10 | 11.6 | 8c 8f | 3 6d 10a 11a | 10.8
<10 | 0.2 | 98 | 300 | 11.6 | 3 | 6d 10a 11a | 10.8
<50 | 1 | 99.9 | 11 | 50.9 | 8c 8f | 3 6d 10a 11a | 64.8
<50 | 0.2 | 87.5 | 300 | 55.5 | 3 | 6d 10a 11a | 51.8
<50 | 0.05 | 87.5 | 100 (sea release) | 74 | 11a | 6d | 69.1
<100 | 1 | 99.9 | 25 | 116 | 8c 8f | 3 6d 10a 11a | 108
<100 | 0.2 | 87.5 | 600 | 111 | 3 | 6d 10a 11a | 104
<100 | 0.05 | 87.5 | 180 | 133 | 11a | 6d | 124
<500 | 1 | 99.9 | 120 | 555 | 8c 8f | 3 6d 10a 11a | 518
<500 | 0.2 | 99 | 250 | 578 | 3 | 6d 10a 11a | 540
<500 | 0.05 | 99.9 | 150 | 1390 | 11a | 6d | 864
All calculations based on 300 emission days per year
developed by:
Michael Klein
Fraunhofer IME
Tel: +49-2972-302317
michael.klein@ime.fraunhofer.de
Predefined Environmental Release Classes
ERC | Environmental Release Class |  |  |  |  | Default Release Fraction
ERC 1 | Production of chemicals |  |  |  |  | 6%
ERC 2 | Formulation of preparations |  |  |  |  | 2%
ERC 3 | Formulation in articles |  |  |  |  | 0.2%
ERC 4 | Industrial use of processing aids |  |  |  |  | 100%
ERC 5 | Industrial use resulting in inclusion into or onto a matrix |  |  |  |  | 50%
ERC 6a | Industrial use of intermediates |  |  |  |  | 2%
ERC 6b | Industrial use of reactive processing aids |  |  |  |  | 5%
ERC 6c | Production of plastics |  |  |  |  | 5%
ERC 6d | Production of resins/rubbers |  |  |  |  | 0.005%
ERC 7 | Industrial use of substances in closed systems |  |  |  |  | 5%
ERC 8a | Wide dispersive indoor use of processing aids in open systems |  |  |  |  | 100%
ERC 8b | Wide dispersive indoor use of reactive substances in open systems |  |  |  |  | 2%
ERC 8c | Wide dispersive indoor use resulting in inclusion into or onto a matrix |  |  |  |  | 1%
ERC 8d | Wide dispersive outdoor use of processing aids in open systems |  |  |  |  | 100%
ERC 8e | Wide dispersive outdoor use of reactive substances in open systems |  |  |  |  | 2%
ERC 8f | Wide dispersive outdoor use resulting in inclusion into or onto a matrix |  |  |  |  | 1%
ERC 9b | Wide dispersive outdoor use of substances in closed systems |  |  |  |  | 5%
ERC 10a | Wide dispersive outdoor use of long-life articles and materials with low release |  |  |  |  | 0.16%
ERC 10b | Wide dispersive outdoor use of long-life articles and materials with high or intended release |  |  |  |  | 100%
ERC 11a | Wide dispersive indoor use of longlife articles and materials with low release |  |  |  |  | 0.05%
ERC 11b | Wide dispersive indoor use of longlife articles and materials with high or intended release |  |  |  |  | 100%

## Instructions
Calculation of maximum tonnage to meet the acceptable surface water concentration
All user input has to be done in the light blue fields, all other fields are locked
Calculation of maximum tonnage to meet the acceptable surface water concentration
1) | Enter background level (concentration in stream before your treatment plant)
If background level unkown -> leave field empty
2) | Enter dilution factor of your waste water when entering the stream/sea and continue with 6)
If dilution is unkown -> leave field empty and continue
3) | If your waste water is released into the sea, enter the effluent discharge rate of your municipal treatment plant you are connected to and continue
If effluent discharge rate is unknown or you release into a stream -> leave field empty and continue
4) | If your waste water is released into a river -> enter flow rate of the river and continue
If flow rate of the river is unknown or you release into the sea -> leave field empty and continue
If you release into the sea -> set river flow rate to "0" and continue
5) | Enter effluent discharge rate of your industrial plant and continue
If effluent discharge rate is unknown -> leave field empty and continue
6) | Enter reduction rate of your WWTP and continue with 7)
If reduction rate unknown -> leave field empty and continue
7) | Enter your compound release fraction in waste water (%) and continue with 8
If fraction is unknown -> leave field empty and continue
8) | Enter Environmental Release Class ERC and continue with 9
If fraction is unknown -> leave field empty and continue
9) | Enter release time and stop
If release time is unknown -> leave field empty and stop

## Calculation of use volume
Calculation of acceptable tonnage for downstream users
| Compound/Substanz: | HQ
[5 empty] | ERC | Environmental Relase Class | Release fraction
[5 empty] | ERC 1 | Production of chemicals | 6%
Step | Parameter | Standard Input | User input | Considered Parameter | ERC 2 | Formulation of preparations | 2% | 99
0 | PNEC surface water (µg/L) | 0.114 |  | 0.114 | ERC 3 | Formulation in articles | 0.2%
1 | Background level (µg/L) | 0.0369 |  | 0.0369 | ERC 4 | Industrial use of processing aids | 100% | 1
| maximum Conc. water, local (µg/L) | 0.0771 |  | 0.0771 | ERC 5 | Industrial use resulting in inclusion into or onto a matrix | 50%
2 | Dilution | 10 |  | 10 | ERC 6a | Industrial use of intermediates | 2%
3 |  |  |  | 0 | ERC 6b | Industrial use of reactive processing aids | 5%
4 | Flow rate of the river (m³/d) | 18000 |  | 18000 | ERC 6c | Production of plastics | 5%
5 | Effluent discharge rate of your industrial plant (m³/d) | 2000 |  | 2000 | ERC 6d | Production of resins/rubbers | 0.005%
| Concentration in wastewater after the WWTP (mg/L) |  |  | 0.000771 | ERC 7 | Industrial use of substances in closed systems | 5%
6 | Reduction rate of the WWTP (%) ** | 87.5 |  | 87.5 | ERC 8a | Wide dispersive indoor use of processing aids in open systems | 100%
| Concentration untreated wastewater (mg/L) |  |  | 0.006168 | ERC 8b | Wide dispersive indoor use of reactive substances in open systems | 2%
| Release into waste water (kg/d) |  |  | 0.012336 | ERC 8c | Wide dispersive indoor use resulting in inclusion into or onto a matrix | 1%
7 | Release fraction of the chemical (%) | 100 |  | 100 | ERC 8d | Wide dispersive outdoor use of processing aids in open systems | 100%
8 | Environmental Release Class ERC* |  |  |  | ERC 8e | Wide dispersive outdoor use of reactive substances in open systems | 2%
9 | Release time (d/y) | 300 |  | 300 | ERC 8f | Wide dispersive outdoor use resulting in inclusion into or onto a matrix | 1%
| Acceptable Use volume (t/a) |  |  | 0.0037008 | ERC 9b | Wide dispersive outdoor use of substances in closed systems | 5%
[5 empty] | ERC 10a | Wide dispersive outdoor use of long-life articles and materials with low release | 0.16%
[5 empty] | ERC 10b | Wide dispersive outdoor use of long-life articles and materials with high or intended release | 100%
| developed by: |  |  |  | ERC 11a | Wide dispersive indoor use of longlife articles and materials with low release | 0.05%
| Michael Klein |  |  |  | ERC 11b | Wide dispersive indoor use of longlife articles and materials with high or intended release | 100%
| Fraunhofer IME | [5 empty] | 100%
Tel: +49-2972-302317
michael.klein@ime.fraunhofer.de
* If you specific the ERC in field D18, you have to use exactly the same spelling as shown in column H, e.g. ERC 1
** The default reduction rate is basd on the EUSES calculation.
1