## Introduction
- This Substance Identification Profile (SIP) template can be used to support the substance sameness discussions in SIEFs.
- The SIP template has been developed by REACHCentrum (www.reachcentrum.eu) and can be used for free.
- The SIP can then be shared with the SIEF members in order to facilitate the agreement of substance sameness. The intention is to use this template by the SFF or consortium to describe the substance to the best of their knowledge.
- The full template can be too complicated, a short version is also provided
- It is not necessary to get explicit approval from all SIEF members.
- SIEF and companies are of course free to update this template as appropriate

## SIPTemplate-Mono OCI
Version | Company | SUBSTANCE IDENTIFICATION PROFILE (SIP)
v.1 | Melamine REACH Consortium
2.4.2010 | OCI Nitrogen
No | 1.1. Chemical Name | 1.2. EC Number | 1.3. CAS Number | 1.4. Composition Type
1 | Melamine | 203-615-4 | 108-78-1 | Mono-Constituent Substance
This Substance Identification Profile (SIP) is developed to represent the Identifciation parameters of the Substance described below in line with the Substance Identification requirements of REACH Annex VI and relevant Guidances for the purpose to identify the Substance sufficiently and non-discriminatory to meet the REACH requirements for Registration. The SIP is developed by the above mentioned Consortium to the best of their knowledge to be used to agree upon being the same substance for the purpose of REACH Registration.
Reference | SI Parameter | Value / Not necessary / Not for SIP | Remark / Justification
2.1.A | Name or other Identifiers of the substance
2.1.1.a | IUPAC Name | 1,3,5-triazine-2,4,6-triamine
2.1.1.b | Other International chemical name | Melamine 2,4,6-Triamino-s-triazine Cyanurotriamide Cyanurotriamine Cyanuramide Isomelamine Theoharn Teoharn Cymel Hicophor PR Triaminotriazine
2.1.2.a | Chemical Name | 1,3,5-triazine-2,4,6-triamine
2.1.2.b | Abbreviation
2.1.2.c | Other names
2.1.3.a | EC Number | 203-615-4
2.1.3.b | EC Name | Melamine
2.1.3.c | EC Description | Not available
2.1.4.a | CAS Number | 108-78-1
2.1.4.b | CAS Name | Melamine
2.1.4.c | CAS Description | Not available
2.1.5.a | IUBMB Number | Not applicable
2.1.5.b | INCI Number | InChI=1S/C3H6N6/c4-1-7-2(5)9-3(6)8-1/h(H6,4,5,6,7,8,9)
2.1.5.c | Other Catalogue identifiers
2.1.B | Substances (with core identifiers) also falling under this substance (with justification)
2.1.6.a | Chemical Name | Not applicable
2.1.6.b | EC Number
2.1.6.c | CAS Number
2.2 | Information related to molecular and structural formula of the substance
2.2.1.a | Molecular Formula | C3-H6-N6
2.2.1.b | Structural Formula
2.2.1.c | Smiles notation | c1(nc(nc(n1)N)N)N
2.2.2.a | Optical activity | Not applicable
2.2.2.b | Typical ratio of (stereo) isomers | Not applicable
2.2.3.a | Molecular Weight | 126,12 g mol-1
2.2.3.b | Molecular Weight range
2.3 | Chemical Composition of the substance
2.3.1 | Main Constituent
2.3.1.a | Name -Main Constituent | Melamine
2.3.1.b | CAS Number -Main Constituent | 108-78-1
2.3.1.c | EC Number -Main Constituent | 203-615-4
2.3.1.d | Concentration range -Main Constituent - Lower value | 80%
2.3.1.e | Concentration range -Main Constituent - Upper value | 100%
2.3.1.f | Typical concentration -Main Constituent (= Degree of purity) | 99.8%
2.3.2 | Impurity / Impurities (above 1% or lower if contributing to the hazard or PTB profile)
2.3.2.a | Agreed strategy for Impurity profile on SIP | See DSM Melamine proposal (100324GvK_DSM Melamine Proposal SIP.pdf)
2.3.2.1.a | Name -Impurity (1)
2.3.2.1.b | CAS Number -Impurity (1)
2.3.2.1.c | EC Number -Impurity (1)
2.3.2.1.d | Molecular Formular -Impurity (1)
2.3.2.1.e | Concentration range -Impurity (1) - Lower value
2.3.2.1.f | Concentration range -Impurity (1) - Upper value
2.3.2.1.g | Typical concentration -Impurity (1)
2.3.2.1.h | Hazard -Impurity (1)
2.3.3 | Additive(s) (above 1% or lower if contributing to the hazard)
2.3.3.a | Agreed strategy for Additives profile on SIP | The additive profile is not relevant for the SIP
2.3.3.1.a | Name -Additive (1)
2.3.3.1.b | CAS Number -Additive (1)
2.3.3.1.c | EC Number -Additive (1)
2.3.3.1.d | Molecular Formular -Additive (1)
2.3.3.1.e | Concentration range -Additive (1) - Lower value
2.3.3.1.f | Concentration range -Additive (1) - Upper value
2.3.3.1.g | Typical concentration -Additive (1)
2.3.3.1.h | Hazard -Additive (1)
2.4 | Substance sameness checking procedure |  |  |  | Justification for waiving
2.4.1 | Agreed Spectral data to be used | IR | ATR-IR spectra of solid melamine Comparison of characteristic peaks with a library (Wiley) See for an example: http://webbook.nist.gov/cgi/cbook.cgi?ID=108-78-1&Units=SI |  | NMR By using NMR to characterize melamine a choice has to be made for solid or liquid state NMR. Solid state NMR is an expensive method and required equipment is scarce. By choosing liquid state NMR the choice of the dissolving medium is critical op for the final outcome. Due to the fact that for both liquid and solid state NMR no standard test protocols and reference spectra are available for melamine this test method is not used. UV/Vis spectroscopy The reason not to use UV/Vis spectroscopy for characterization purpose is largely due to the fact that UV absorption spectrum is not unique enough (in contrast to IR) to give an unambiguous fingerprint of a chemical species. MS Mass Spectrometry would not give any further clarification to the substance, since it has to be performed after IR.
2.4.2 | Agreed Analytical Methods to be used | 1) HPLC, Quantification of hydrolized impurities 2) Ash, Quantification of inorganic impurities 3) Water, Quantification of water impurities | 1) Method OCI AM-002 2) Method OCI AM-001 3) Method OCI AM-174 Method available on request with mentioning REACH via: info.melamine@ocinitrogen.com |  | Gas Chromatography: Annex VI, Section 2.3.6 of the Regulation EC No 1907/2006 states that either high-performance liquid chromatography (HPLC) or gas chromatography (GC) can be used for analytical purposes. As HPLC will be provided, it is not considered necessary to conduct GC analysis.
2.4.3.a | Agreed Verification Method for sameness checking procedure (Consortium) | Survey in the Technical committee of the Melamine REACH consortium
2.4.3.b | Agreed conditions for the Verification Method (Consortium) | Signature sheet of Melamine SIEF Agreement
2.4.3.c | Agreed Verification Method for sameness checking procedure (SIEF) | The impurity profile is not relevant for the SIP
2.4.3.d | Agreed conditions for the Verification Method (SIEF) | The impurity profile is not relevant for the SIP
2.4.4.a | Agreed role of the SIP in the SIEF | SIP will be used to identify the substance
2.4.4.b | Agreed person to be suggested as SIEF Formation Facilitator (if applicable)
2.5 | Approval of the SIP
2.5.1 | Agreed approval method for the sameness checking procedure using this SIP (Consortium) | Survey in the Technical committee of the Melamine REACH consortium
2.5.2 | Agreed approval method for the sameness checking procedure using this SIP (SIEF) | Signature sheet of Melamine SIEF Agreement
By signing or otherwise approving this Substance Information Profile (SIP), the Company declares that he agrees with the content and purpose of this Substance Identification Profile. He agrees that his substance does to the best of his knowledge completely fall under the substance identity being represented by the SIP sections 2.1 up to 2.3 sufficient for the purpose of meeting the SIEF requirements and opting for the joint submission Registration dossier to be created by the lead registrant in line with the REACH requirements. He agrees to fulfil the requirements of the Verification Method described and agreed in the SIP Section 2.4 and takes the appropriate follow-up actions if the substance appears not to fall under the SIP agreed. He agrees that the final result of the Agreed Verification Method for sameness checking procedure is binding. He agrees that he will inform the Consortium via the Secretariat or the SIEF via the Lead registrant if he has (new) information that might change the content of this SIP or if his Substance is changed in such a way that it might or does no longer fall under the SIP or might potentially have an impact on the content of the Registration dossier
He understands and agrees to be fully responsible for the proper linkage of the substance to the REACH Registration dossier and informing of his supply chain on the safe use of his substance and fulfilling his REACH requirements accordingly.

## SIPTemplate-Mono DSM
Version | Company | SUBSTANCE IDENTIFICATION PROFILE (SIP)
v.1 | Melamine REACH Consortium
2.4.2010 | DSM Melamine BV
No | 1.1. Chemical Name | 1.2. EC Number | 1.3. CAS Number | 1.4. Composition Type
1 | Melamine | 203-615-4 | 108-78-1 | Mono-Constituent Substance
This Substance Identification Profile (SIP) is developed to represent the Identifciation parameters of the Substance described below in line with the Substance Identification requirements of REACH Annex VI and relevant Guidances for the purpose to identify the Substance sufficiently and non-discriminatory to meet the REACH requirements for Registration. The SIP is developed by the above mentioned Consortium to the best of their knowledge to be used to agree upon being the same substance for the purpose of REACH Registration.
Reference | SI Parameter | Value / Not necessary / Not for SIP | Remark / Justification
2.1.A | Name or other Identifiers of the substance
2.1.1.a | IUPAC Name | 1,3,5-triazine-2,4,6-triamine
2.1.1.b | Other International chemical name | Melamine 2,4,6-Triamino-s-triazine Cyanurotriamide Cyanurotriamine Cyanuramide Isomelamine Theoharn Teoharn Cymel Hicophor PR Triaminotriazine
2.1.2.a | Chemical Name | 1,3,5-triazine-2,4,6-triamine
2.1.2.b | Abbreviation
2.1.2.c | Other names
2.1.3.a | EC Number | 203-615-4
2.1.3.b | EC Name | Melamine
2.1.3.c | EC Description | Not available
2.1.4.a | CAS Number | 108-78-1
2.1.4.b | CAS Name | Melamine
2.1.4.c | CAS Description | Not available
2.1.5.a | IUBMB Number | Not applicable
2.1.5.b | INCI Number | InChI=1S/C3H6N6/c4-1-7-2(5)9-3(6)8-1/h(H6,4,5,6,7,8,9)
2.1.5.c | Other Catalogue identifiers
2.1.B | Substances (with core identifiers) also falling under this substance (with justification)
2.1.6.a | Chemical Name | Not applicable
2.1.6.b | EC Number
2.1.6.c | CAS Number
2.2 | Information related to molecular and structural formula of the substance
2.2.1.a | Molecular Formula | C3-H6-N6
2.2.1.b | Structural Formula
2.2.1.c | Smiles notation | c1(nc(nc(n1)N)N)N
2.2.2.a | Optical activity | Not applicable
2.2.2.b | Typical ratio of (stereo) isomers | Not applicable
2.2.3.a | Molecular Weight | 126,12 g mol-1
2.2.3.b | Molecular Weight range
2.3 | Chemical Composition of the substance
2.3.1 | Main Constituent
2.3.1.a | Name -Main Constituent | Melamine
2.3.1.b | CAS Number -Main Constituent | 108-78-1
2.3.1.c | EC Number -Main Constituent | 203-615-4
2.3.1.d | Concentration range -Main Constituent - Lower value | 80%
2.3.1.e | Concentration range -Main Constituent - Upper value | 100%
2.3.1.f | Typical concentration -Main Constituent (= Degree of purity) | 99.8%
2.3.2 | Impurity / Impurities (above 1% or lower if contributing to the hazard or PTB profile)
2.3.2.a | Agreed strategy for Impurity profile on SIP | See DSM Melamine proposal (100324GvK_DSM Melamine Proposal SIP.pdf)
2.3.2.1.a | Name -Impurity (1)
2.3.2.1.b | CAS Number -Impurity (1)
2.3.2.1.c | EC Number -Impurity (1)
2.3.2.1.d | Molecular Formular -Impurity (1)
2.3.2.1.e | Concentration range -Impurity (1) - Lower value
2.3.2.1.f | Concentration range -Impurity (1) - Upper value
2.3.2.1.g | Typical concentration -Impurity (1)
2.3.2.1.h | Hazard -Impurity (1)
2.3.3 | Additive(s) (above 1% or lower if contributing to the hazard)
2.3.3.a | Agreed strategy for Additives profile on SIP | The additive profile is not relevant for the SIP
2.3.3.1.a | Name -Additive (1)
2.3.3.1.b | CAS Number -Additive (1)
2.3.3.1.c | EC Number -Additive (1)
2.3.3.1.d | Molecular Formular -Additive (1)
2.3.3.1.e | Concentration range -Additive (1) - Lower value
2.3.3.1.f | Concentration range -Additive (1) - Upper value
2.3.3.1.g | Typical concentration -Additive (1)
2.3.3.1.h | Hazard -Additive (1)
2.4 | Substance sameness checking procedure |  |  |  | Justification for waiving
2.4.1 | Agreed Spectral data to be used | IR | ATR-IR spectra of solid melamine Comparison of characteristic peaks with a library (Wiley) See for an example: http://webbook.nist.gov/cgi/cbook.cgi?ID=108-78-1&Units=SI |  | NMR By using NMR to characterize melamine a choice has to be made for solid or liquid state NMR. Solid state NMR is an expensive method and required equipment is scarce. By choosing liquid state NMR the choice of the dissolving medium is critical op for the final outcome. Due to the fact that for both liquid and solid state NMR no standard test protocols and reference spectra are available for melamine this test method is not used. UV/Vis spectroscopy The reason not to use UV/Vis spectroscopy for characterization purpose is largely due to the fact that UV absorption spectrum is not unique enough (in contrast to IR) to give an unambiguous fingerprint of a chemical species. MS Mass Spectrometry would not give any further clarification to the substance, since it has to be performed after IR.
2.4.2 | Agreed Analytical Methods to be used | 1) HPLC, Quantification of hydrolized impurities 2) Ash, Quantification of inorganic impurities 3) Water, Quantification of water impurities | 1) Method DSM SCM 108 2) Method DSM SCM 001 3) Method DSM SCM 174 Method available on request with mentioning REACH via: peter.notermans@dsm.com |  | Gas Chromatography: Annex VI, Section 2.3.6 of the Regulation EC No 1907/2006 states that either high-pressure liquid chromatography (HPLC) or gas chromatography (GC) can be used for analytical purposes. As HPLC will be provided, it is not considered necessary to conduct GC analysis.
2.4.3.a | Agreed Verification Method for sameness checking procedure (Consortium) | Survey in the Technical committee of the Melamine REACH consortium
2.4.3.b | Agreed conditions for the Verification Method (Consortium) | Signature sheet of Melamine SIEF Agreement
2.4.3.c | Agreed Verification Method for sameness checking procedure (SIEF) | The impurity profile is not relevant for the SIP
2.4.3.d | Agreed conditions for the Verification Method (SIEF) | The impurity profile is not relevant for the SIP
2.4.4.a | Agreed role of the SIP in the SIEF | SIP will be used to identify the substance
2.4.4.b | Agreed person to be suggested as SIEF Formation Facilitator (if applicable)
2.5 | Approval of the SIP
2.5.1 | Agreed approval method for the sameness checking procedure using this SIP (Consortium) | Survey in the Technical committee of the Melamine REACH consortium
2.5.2 | Agreed approval method for the sameness checking procedure using this SIP (SIEF) | Signature sheet of Melamine SIEF Agreement
By signing or otherwise approving this Substance Information Profile (SIP), the Company declares that he agrees with the content and purpose of this Substance Identification Profile. He agrees that his substance does to the best of his knowledge completely fall under the substance identity being represented by the SIP sections 2.1 up to 2.3 sufficient for the purpose of meeting the SIEF requirements and opting for the joint submission Registration dossier to be created by the lead registrant in line with the REACH requirements. He agrees to fulfil the requirements of the Verification Method described and agreed in the SIP Section 2.4 and takes the appropriate follow-up actions if the substance appears not to fall under the SIP agreed. He agrees that the final result of the Agreed Verification Method for sameness checking procedure is binding. He agrees that he will inform the Consortium via the Secretariat or the SIEF via the Lead registrant if he has (new) information that might change the content of this SIP or if his Substance is changed in such a way that it might or does no longer fall under the SIP or might potentially have an impact on the content of the Registration dossier
He understands and agrees to be fully responsible for the proper linkage of the substance to the REACH Registration dossier and informing of his supply chain on the safe use of his substance and fulfilling his REACH requirements accordingly.