## uses
IDENTIFIED USES AND EXPOSURE SCENARIOS FOR NITRIC ACID | [6 empty] | Version: September 2010
Short Title | N° | Scope/definition | Sectors of Use (SU) | Process Category (PROC) | Product Category (PC) or Article Category (AC) | Environmental Release Category (ERC) | Operational conditions and exposure pattern
MANUFACTURING AND INDUSTRIAL USES OF NITRIC ACID - Concentration >75%
Manufacture of Nitric Acid | 1 |  | SU3- Industrial uses | PROC 1 - Use in closed process, no likelihood of ex-posure | N/A | ERC 1 - Manufacture of substances | Closed, generally automated, control industrial system Concentration :>75% Maximum temperature reached along the process: 80°C Wastewater : pre-treatment on site, public treatment
|  |  | SU8 - Manufacture of bulk, large scale chemicals (including petroleum products) | PROC 2 - Use in closed, continuous process with occasional controlled exposure (e.g. sam-pling)
|  |  | SU9 - Manufacture of fine chemicals | PROC 3 - Use in closed batch process (synthesis or formulation)
PROC 4 - Use in batch and other process (synthesis) where opportunity for exposure arises
PROC 8a - Transfer of substance or preparation (charging/discharging) from/to vessels/large containers at non-dedicated facilities
PROC 8b - Transfer of substance or preparation (charging/discharging) from/to vessels/large containers at dedicated facilities
PROC 15 - Use as laboratory reagent
Use as intermediate | 2 | Manufacturing/synthesis of a wide range of inorganic and organic chemical substance | SU3- Industrial uses | PROC 1 - Use in closed process, no likelihood of ex-posure |  |  | Closed, generally automated, control industrial system Concentration :>75% Maximum temperature reached along the process: XX Wastewater : pre-treatment on site, public treatment
|  |  |  | PROC 2 - Use in closed, continuous process with occasional controlled exposure (e.g. sam-pling) | PC19 - Intermediate | ERC 6A - Industrial use resulting in manufacture of another sub-stance (use of intermediates)
|  |  | SU8 - Manufacture of bulk, large scale chemicals (including petroleum products) | PROC 3 - Use in closed batch process (synthesis or formulation)
PROC 4 - Use in batch and other process (synthesis) where opportunity for exposure arises
|  |  | SU9 - Manufacture of fine chemicals | PROC 8b - Transfer of substance or preparation (charging/discharging) from/to vessels/large containers at dedicated facilities
PROC 9 - Transfer of substance or preparation into small containers (dedicated filling line, including weighing)
PROC 15 - Use as laboratory reagent
Formulation of mixtures | 3 | Formulation of fertilizer (suspension, dilution), metal surface treatment product, cleaning product, detergent and maintenance products,…etc | SU3- Industrial uses | PROC 3 - Use in closed batch process (synthesis or formulation) | PC12 - Fertilizers | ERC 2 - Formulation of preparations | Mainly indoor activities with LEV Concentration range: >75% Temperature can reach : XX
|  |  | SU10 - Formulation | PROC 5 - Mixing or blending in batch processes for formulation of preparations and articles (multistage and/or significant contact) | PC35 - Washing and Cleaning Products (including solvent based products)
PROC 14 - Production of preparations or articles by tabletting, compression, extrusion, pelleti-sation
PROC 8a - Transfer of substance or preparation (charging/discharging) from/to vessels/large containers at non-dedicated facilities
PROC 8b - Transfer of substance or preparation (charging/discharging) from/to vessels/large containers at dedicated facilities
PROC 9 - Transfer of substance or preparation into small containers (dedicated filling line, including weighing)
PROC 15 - Use as laboratory reagent
Distribution of the substance | 4 | Storage, transfer, loading/ unloading (including large vessels, rail/road car and bulk container) of fertiliser grade concentrated acid and technical acid. This scenario cover all possible transfers operations of big quantities carried out due to different applications/ uses of different grades of phosphoric acid and mixtures containing nitric acid (ex. fertilizers) | SU3- Industrial uses | PROC 1 - Use in closed process, no likelihood of ex-posure | N/A | ERC 2 - Formulation of preparations | Dedicated fixed and non-dedicated facilities and installations. Outdoor and indoor with LEV mainly Concentration: >75% Temperature : <30°C
PROC 2 - Use in closed, continuous process with occasional controlled exposure (e.g. sam-pling)
PROC 3 - Use in closed batch process (synthesis or formulation)
PROC 8a - Transfer of substance or preparation (charging/discharging) from/to vessels/large containers at non-dedicated facilities
PROC 8b - Transfer of substance or preparation (charging/discharging) from/to vessels/large containers at dedicated facilities
PROC 9 - Transfer of substance or preparation into small containers (dedicated filling line, including weighing)
PROC 15 - Use as laboratory reagent
Use as reactive agent in inorganic and organic synthesis | 5 | Use as reactive agent in inorganic and organic synthesis | SU3- Industrial uses (Manufacturing All) | PROC 1 - Use in closed process, no likelihood of ex-posure | PC20 - Products such as ph-regulators, flocculants, precipitants, neutralization agents, other un-specific | ERC 1 - Manufacture of substances | Concentration >75% Temperature for application: XX
|  |  | SU8 - Manufacture of bulk, large scale chemicals (including petroleum products) | PROC 2 - Use in closed, continuous process with occasional controlled exposure (e.g. sam-pling) |  | ERC 2 - Formulation of preparations
|  |  | SU9 - Manufacture of fine chemicals | PROC 3 - Use in closed batch process (synthesis or formulation) |  | ERC 4 - Industrial use of processing aids in processes and products, not becoming part of articles
|  |  |  | PROC 4 - Use in batch and other process (synthesis) where opportunity for exposure arises |  | ERC 6B - Industrial use of reactive processing aids
PROC 5 - Mixing or blending in batch processes for formulation of preparations and articles (multistage and/or significant contact)
PROC 8b - Transfer of substance or preparation (charging/discharging) from/to vessels/large containers at dedicated facilities
PROC 9 - Transfer of substance or preparation into small containers (dedicated filling line, including weighing)
PROC 13 - Treatment of articles by dipping and pour-ing
Use as surface treatment product (e.g. ceramic, semiconductoer) | 6 | Use as surface treatment product (e.g. ceramic, semiconductoer) | SU3- Industrial uses | PROC 1 - Use in closed process, no likelihood of ex-posure | PC14 - Metal surface treatment products, including galvanic and electroplating products | ERC 2 - Formulation of preparations | Concentration >75%
|  |  | SU10 - Formulation | PROC 3 - Use in closed batch process (synthesis or formulation) | PC15 - Non-metal-surface treatment products | ERC 4 - Industrial use of processing aids in processes and products, not becoming part of articles
|  |  | SU16 - Manufacture of computer, electronic and optical products, electrical equipment | PROC 5 - Mixing or blending in batch processes for formulation of preparations and articles (multistage and/or significant contact) | PC20 - Products such as ph-regulators, flocculants, precipitants, neutralization agents, other un-specific | ERC 6B - Industrial use of reactive processing aids
|  |  |  | PROC 8b - Transfer of substance or preparation (charging/discharging) from/to vessels/large containers at dedicated facilities | PC33 - Semiconductors | ERC 7 - Industrial use of substances in closed systems
|  |  |  | PROC 9 - Transfer of substance or preparation into small containers (dedicated filling line, including weighing) | PC35 - Washing and Cleaning Products (including solvent based products)
PROC 13 - Treatment of articles by dipping and pour-ing
Use as laboratory agent in organic and inorhanic synthesis | 7 | Use as laboratory agent in organic and inorhanic synthesis | SU3- Industrial uses | PROC 15 - Use as laboratory reagent | PC14 - Metal surface treatment products, including galvanic and electroplating products | ERC 1 - Manufacture of substances | Concentration >75%
|  |  | SU9 - Manufacture of fine chemicals | PROC 3 - Use in closed batch process (synthesis or formulation) | PC15 - Non-metal-surface treatment products | ERC 2 - Formulation of preparations
|  |  | SU10 - Formulation |  | PC19 - Intermediate | ERC 6B - Industrial use of reactive processing aids
|  |  | SU24 - Scientific research and development |  | PC20 - Products such as ph-regulators, flocculants, precipitants, neutralization agents, other un-specific | ERC 6A - Industrial use resulting in manufacture of another sub-stance (use of intermediates)
PC21 - Laboratory Chemicals
MANUFACTURING AND INDUSTRIAL USESOF NITRIC ACID - Concentration <75%
Manufacture of Nitric Acid | 8 |  | SU3- Industrial uses | PROC 1 - Use in closed process, no likelihood of ex-posure | N/A | ERC 1 - Manufacture of substances | Closed, generally automated, control industrial system Concentration :<75% Maximum temperature reached along the process: 80°C Wastewater : pre-treatment on site, public treatment
|  |  | SU8 - Manufacture of bulk, large scale chemicals (including petroleum products) | PROC 2 - Use in closed, continuous process with occasional controlled exposure (e.g. sam-pling)
PROC 3 - Use in closed batch process (synthesis or formulation)
PROC 4 - Use in batch and other process (synthesis) where opportunity for exposure arises
PROC 8a - Transfer of substance or preparation (charging/discharging) from/to vessels/large containers at non-dedicated facilities
PROC 8b - Transfer of substance or preparation (charging/discharging) from/to vessels/large containers at dedicated facilities
PROC 15 - Use as laboratory reagent
Use as intermediate | 9 | Manufacturing/synthesis of a wide range of inorganic and organic chemical substance | SU3- Industrial uses | PROC 1 - Use in closed process, no likelihood of ex-posure |  |  | Closed, generally automated, control industrial system Concentration :<75% Maximum temperature reached along the process: XX Wastewater : pre-treatment on site, public treatment
|  |  |  | PROC 2 - Use in closed, continuous process with occasional controlled exposure (e.g. sam-pling) | PC19 - Intermediate | ERC 6A - Industrial use resulting in manufacture of another sub-stance (use of intermediates)
|  |  | SU8 - Manufacture of bulk, large scale chemicals (including petroleum products) | PROC 3 - Use in closed batch process (synthesis or formulation)
PROC 4 - Use in batch and other process (synthesis) where opportunity for exposure arises
|  |  | SU9 - Manufacture of fine chemicals | PROC 8b - Transfer of substance or preparation (charging/discharging) from/to vessels/large containers at dedicated facilities
PROC 9 - Transfer of substance or preparation into small containers (dedicated filling line, including weighing)
PROC 15 - Use as laboratory reagent
Formulation of mixtures | 10 | Formulation of fertilizer (suspension, dilution), metal surface treatment product, cleaning product, detergent and maintenance products,…etc | SU3- Industrial uses | PROC 3 - Use in closed batch process (synthesis or formulation) | PC12 - Fertilizers | ERC 2 - Formulation of preparations | Mainly indoor activities with LEV Concentration range: <75% Temperature can reach : XX
|  |  | SU10 - Formulation | PROC 5 - Mixing or blending in batch processes for formulation of preparations and articles (multistage and/or significant contact) | PC35 - Washing and Cleaning Products (including solvent based products)
PROC 14 - Production of preparations or articles by tabletting, compression, extrusion, pelleti-sation
PROC 8a - Transfer of substance or preparation (charging/discharging) from/to vessels/large containers at non-dedicated facilities
PROC 8b - Transfer of substance or preparation (charging/discharging) from/to vessels/large containers at dedicated facilities
PROC 9 - Transfer of substance or preparation into small containers (dedicated filling line, including weighing)
PROC 15 - Use as laboratory reagent
Distribution of the substance | 11 | Storage, transfer, loading/ unloading (including large vessels, rail/road car and bulk container) of fertiliser grade concentrated acid and technical acid. This scenario cover all possible transfers operations of big quantities carried out due to different applications/ uses of different grades of phosphoric acid and mixtures containing nitric acid (ex. fertilizers) | SU3- Industrial uses | PROC 1 - Use in closed process, no likelihood of ex-posure | N/A | ERC 2 - Formulation of preparations | Dedicated fixed and non-dedicated facilities and installations. Outdoor and indoor with LEV mainly Concentration: <75% Temperature : <30°C
PROC 2 - Use in closed, continuous process with occasional controlled exposure (e.g. sam-pling)
PROC 8a - Transfer of substance or preparation (charging/discharging) from/to vessels/large containers at non-dedicated facilities
PROC 8b - Transfer of substance or preparation (charging/discharging) from/to vessels/large containers at dedicated facilities
PROC 9 - Transfer of substance or preparation into small containers (dedicated filling line, including weighing)
PROC 15 - Use as laboratory reagent
Use in cleaning products | 12 | Use as a cleaning fluid (its own or in formulation), closed or semi-closed process, in food (CIP) or in other industries. Use as foam cleaner in semi automatic with/without venting process Use as descaler | SU3- Industrial uses | PROC 2 - Use in closed, continuous process with occasional controlled exposure (e.g. sam-pling) | PC35 - Washing and Cleaning Products (including solvent based products) | ERC 4 - Industrial use of processing aids in processes and products, not becoming part of articles | Concentration: <75% Wide dispersive application : XX Temperature for application: XX
|  |  | SU4 - Manufacture of food products | PROC 3 - Use in closed batch process (synthesis or formulation) |  | ERC 6B - Industrial use of reactive processing aids
|  |  | SU9 - Manufacture of fine chemicals | PROC 4 - Use in batch and other process (synthesis) where opportunity for exposure arises
PROC 7 - Industrial spraying
PROC 13 - Treatment of articles by dipping and pour-ing
PROC 8a - Transfer of substance or preparation (charging/discharging) from/to vessels/large containers at non-dedicated facilities
PROC 8b - Transfer of substance or preparation (charging/discharging) from/to vessels/large containers at dedicated facilities
Use in metal surface treatment Use in plastic treatment | 13 | Use as metal cleaner (degraser, descaler, etch), with manual process. Use of hazardous chemicals in the metal processing applications. This includes downstream distribution. | SU3- Industrial uses (Manufacturing All) | PROC 2 - Use in closed, continuous process with occasional controlled exposure (e.g. sam-pling) | PC14 - Metal surface treatment products, including galvanic and electroplating products | ERC 4 - Industrial use of processing aids in processes and products, not becoming part of articles | Concentration:<75% Temperature for application: XX
|  |  | SU12 - Manufacture of plastics products, including compounding and conversion | PROC 7 - Industrial spraying | PC15 - Non-metal-surface treatment products
|  |  | SU15 -Manufacture of fabricated metal products, except machinery and equipment | PROC 10 - Roller application or brushing | PC35 - Washing and Cleaning Products (including solvent based products) | ERC 6B - Industrial use of reactive processing aids
|  |  | SU16 - Manufacture of computer, electronic and optical products, electrical equipment | PROC 13 - Treatment of articles by dipping and pour-ing | PC33 - Semiconductors
|  |  | SU14 - Manufacture of basic metals | PROC 8a - Transfer of substance or preparation (charging/discharging) from/to vessels/large containers at non-dedicated facilities | PC7 - Base metals and alloys
PROC 8b - Transfer of substance or preparation (charging/discharging) from/to vessels/large containers at dedicated facilities
PROC 9 - Transfer of substance or preparation into small containers (dedicated filling line, including weighing)
Use as processing aids in industry/ as reactive agent in inorganic and organic synthesis | 14 | Industrial applications using of acid as pH regulator, neutralization agent, oxidizing agent, etc. Use as additive in industrial water treatment purification, biologicaland general water treatment. Use in gases treatment to ammonia abatment | SU3- Industrial uses (Manufacturing All) | PROC 1 - Use in closed process, no likelihood of ex-posure | PC20 - Products such as ph-regulators, flocculants, precipitants, neutralization agents, other un-specific | ERC 6B - Industrial use of reactive processing aids | Concentration:<75% Temperature for application: XX
|  |  | SU8 - Manufacture of bulk, large scale chemicals (including petroleum products) | PROC 2 - Use in closed, continuous process with occasional controlled exposure (e.g. sam-pling) | PC37 - Water treatment chemicals | ERC 7 - Industrial use of substances in closed systems
|  |  | SU9 - Manufacture of fine chemicals | PROC 3 - Use in closed batch process (synthesis or formulation)
PROC 4 - Use in batch and other process (synthesis) where opportunity for exposure arises
PROC 5 - Mixing or blending in batch processes for formulation of preparations and articles (multistage and/or significant contact)
PROC 8a - Transfer of substance or preparation (charging/discharging) from/to vessels/large containers at non-dedicated facilities
PROC 8b - Transfer of substance or preparation (charging/discharging) from/to vessels/large containers at dedicated facilities
PROC 9 - Transfer of substance or preparation into small containers (dedicated filling line, including weighing)
Use in other: Regeneration of ion exchange resins | 15 | Use in other: Regeneration of ion exchange resins | SU3- Industrial uses (Manufacturing All) | PROC 3 - Use in closed batch process (synthesis or formulation) | PC0 - Other products | ERC 6D - Industrial use of auxiliaries for polymerisation processes in production of resins, rubbers, polymers | Closed, generally automated, control industrial system Concentration :XX Maximum temperature reached along the process: XX Wastewater : XX
UCN: A052 50 ion exchanger
PROFESSIONAL USES OF NITRIC ACID - Concentration <75%
Distribution of the substance | 16 | Loading, unloading, transfer and repacking (including drums and small packs) of small quantities. This scenario cover all possible transfers operations carried out due to different applications/ uses of different grades of nitric acid. | SU22 - Professional uses | PROC 8a - Transfer of substance or preparation (charging/discharging) from/to vessels/large containers at non-dedicated facilities | N/A | ERC 2 - Formulation of preparations | Dedicated fixed and non-dedicated facilities and installations. Outdoor and indoor with LEV mainly Concentration: XX Temperature: <30°C
|  |  |  | PROC 8b - Transfer of substance or preparation (charging/discharging) from/to vessels/large containers at dedicated facilities |  | ERC 8A - Wide dispersive indoor use of processing aids in open systems
|  |  |  | PROC 9 - Transfer of substance or preparation into small containers (dedicated filling line, including weighing) |  | ERC 8B - Wide dispersive indoor use of reactive substances in open systems
Dilution or suspension of fertilizers | 17 | Dilution and suspension of liquid or solid fertilizers | SU22 - Professional uses | PROC 5 - Mixing or blending in batch processes for formulation of preparations and articles (multistage and/or significant contact) | PC12 - Fertilizers | ERC 2 - Formulation of preparations
ERC 8A - Wide dispersive indoor use of processing aids in open systems
ERC 8B - Wide dispersive indoor use of reactive substances in open systems
Use of fertilizer containing nitric acid in greenhouse (nutritive solution) | 18 | Incorporation through pipes in greenhouse | SU22 - Professional uses | PROC 13 - Treatment of articles by dipping and pour-ing | PC12 - Fertilizers | ERC 8E - Wide dispersive outdoor use of reactive substances in open systems
|  |  | SU1 - Agriculture, forestry, fishery |  |  | ERC 8B - Wide dispersive indoor use of reactive substances in open systems
Use as cleaning product | 19 | Use in spray and rinse manual process or dipping process | SU22 - Professional uses | PROC 11 - Non industrial spraying | PC35 - Washing and Cleaning Products (including solvent based products) | ERC 8A - Wide dispersive indoor use of processing aids in open systems
|  |  |  | PROC 13 - Treatment of articles by dipping and pour-ing |  | ERC 8E - Wide dispersive outdoor use of reactive substances in open systems
|  |  |  | PROC 19 - Hand-mixing with intimate contact and only PPE available. |  | ERC 8B - Wide dispersive indoor use of reactive substances in open systems
Use in metal surface treatment | 20 | Use of dilute acids for rust removal by workers in garages and small workshops | SU22 - Professional uses | PROC 10 - Roller application or brushing | PC14 - Metal surface treatment products, including galvanic and electroplating products | ERC 8B - Wide dispersive indoor use of reactive substances in open systems | Concentration: XX Temperature for application: XX
|  |  |  | PROC 13 - Treatment of articles by dipping and pour-ing |  | ERC 8E - Wide dispersive outdoor use of reactive substances in open systems
Use in pH control | 21 |  | SU22 - Professional uses | PROC 19 - Hand-mixing with intimate contact and only PPE available. | PC20 - Products such as ph-regulators, flocculants, precipitants, neutralization agents, other un-specific | ERC 8B - Wide dispersive indoor use of reactive substances in open systems
Use in laboratory chemicals | 22 |  | SU22 - Professional uses | PROC 15 - Use as laboratory reagent | PC21 - Laboratory Chemicals | ERC 8B - Wide dispersive indoor use of reactive substances in open systems
Use as a surface etchant for concrete | 23 | Used as a surface etchant for concrete | SU22 - Professional uses | PROC 10 - Roller application or brushing | PC15 - Non-metal-surface treatment products | ERC 8E - Wide dispersive outdoor use of reactive substances in open systems

## SU
Sectors of use [SU] – main user groups
SU 8,9 | SU 8,9 - Manufacture of chemicals
SU14 | SU14 - Manufacture of basic metals
SU 10 | SU10 - Formulation
SU 3 | SU3- Industrial uses
SU 22 | SU22 - Professional uses
SU 21 | SU21 - Consumer uses
SU 0-1 | SU 0-1 - Other activity related to manufacturing of chemical products ( NACE Code to be used only; see last row )
SU 0-2 | SU 0-2 - Other activities related to manufacture and services ( NACE Code to be used only: see last row)
SU1 | SU1 - Agriculture, forestry, fishery
SU2a | SU2a - Mining, (without offshore industries)
SU2b | SU2b - Offshore industries
SU4 | SU4 - Manufacture of food products
SU5 | SU5 - Manufacture of textiles, leather, fur
SU6 | SU6 - Manufacture of pulp, paper and paper products
SU7 | SU7 - Printing and reproduction of recorded media
SU8 | SU8 - Manufacture of bulk, large scale chemicals (including petroleum products)
SU9 | SU9 - Manufacture of fine chemicals
SU11 | SU11 - Manufacture of rubber products
SU12 | SU12 - Manufacture of plastics products, including compounding and conversion
SU13 | SU13 - Manufacture of other non-metallic mineral products, e.g. plasters, cement
SU15 | SU15 -Manufacture of fabricated metal products, except machinery and equipment
SU16 | SU16 - Manufacture of computer, electronic and optical products, electrical equipment
SU17 | SU17 - General manufacturing, e.g. machinery, equipment, vehicles, other transport equipment.
SU18 | SU18 - Manufacture of furniture
SU19 | SU19 - Building and construction work
SU20 | SU20 - Health services
SU23 | SU23 - Recycling
su 24
http://ec.europa.eu/comm/competition/mergers/cases/index/nace_all.html

## PROC
Descriptor for process categories [PROC]
PROC 1 - Use in closed process, no likelihood of ex-posure
PROC 2 - Use in closed, continuous process with occasional controlled exposure (e.g. sam-pling)
PROC 3 - Use in closed batch process (synthesis or formulation)
PROC 4 - Use in batch and other process (synthesis) where opportunity for exposure arises
PROC 5 - Mixing or blending in batch processes for formulation of preparations and articles (multistage and/or significant contact)
PROC 6 - Calendering operations
PROC 7 - Industrial spraying
PROC 8a - Transfer of substance or preparation (charging/discharging) from/to vessels/large containers at non-dedicated facilities
PROC 8b - Transfer of substance or preparation (charging/discharging) from/to vessels/large containers at dedicated facilities
PROC 9 - Transfer of substance or preparation into small containers (dedicated filling line, including weighing)
PROC 10 - Roller application or brushing
PROC 11 - Non industrial spraying
PROC 12 - Use of blowing agents in manufacture offoam
PROC 13 - Treatment of articles by dipping and pour-ing
PROC 14 - Production of preparations or articles by tabletting, compression, extrusion, pelleti-sation
PROC 15 - Use as laboratory reagent
PROC 16 - Using material as fuel sources, limited ex-posure to unburned product to be expected
PROC 17 - Lubrication at high energy conditions and in partly open process
PROC 18 - Greasing at high energy conditions
PROC 19 - Hand-mixing with intimate contact and only PPE available.
PROC 20 - Heat and pressure transfer fluids in disper-sive, professional use but closed systems
PROC 21 - Low energy manipulation of substances in form of massive metal or bound in other materials and/or articles
PROC 22 - Potentially closed processing operations with minerals/metals at elevated tempera-ture
PROC 23 - Open processing and transfer operations with minerals/metals at elevated tempera-ture
PROC 24 - High (mechanical) energy work-up of mas-sive metals or substances bound in materi-als and/or articles
PROC 25 - Other hot work operations with metals Welding, soldering, gouging, brazing, flame cutting
PROC 26 - Handling of solid inorganic substances at ambient temperature
PROC 27a - Production of metal powders (hot process)
PROC 27 - Production of metal powders (wet process)
Not Applicable

## PC
Types of preparations [PC = Product Category]
Preparation category for describing market sectors regarding all uses (workers and con-sumers)
PC0 | PC0 - Other products
PC1 | PC1 - Adhesives, Sealants
PC2 | PC2 - Adsorbents
PC3 | PC3 - Air care products
PC4 | PC4 - Anti-Freeze and De-icing products
PC7 | PC7 - Base metals and alloys
PC8 | PC8 - Biocidal Products (e.g. Disinfectants, pest control)
PC9a | PC9a - Coatings and Paints, Thinners, paint remov-ers
PC9b | PC9b - Fillers, Putties , Plasters, Modelling clay
PC9c | PC9c - Finger paints
PC11 | PC11 - Explosives
PC12 | PC12 - Fertilizers
PC13 | PC13 - Fuels
PC14 | PC14 - Metal surface treatment products, including galvanic and electroplating products
PC15 | PC15 - Non-metal-surface treatment products
PC16 | PC16 - Heat Transfer Fluids
PC17 | PC17 - Hydraulic Fluids
PC18 | PC18 - Ink and Toners
PC19 | PC19 - Intermediate
PC20 | PC20 - Products such as ph-regulators, flocculants, precipitants, neutralization agents, other un-specific
PC21 | PC21 - Laboratory Chemicals
PC23 | PC23 - Leather tanning, dye, finishing, impregnation and care produts
PC24 | PC24 - Lubricants, Greases and Release Products
PC25 | PC25 - Metal Working Fluids
PC26 | PC26 - Paper and board dye, finishing and impregna-tion products: including bleaches and other processing aids;
PC27 | PC27 - Plant Protection Products
PC28 | PC28 - Perfumes, Fragrances
PC29 | PC29 - Pharmaceuticals
PC30 | PC30 - Photochemicals
PC31 | PC31 - Polishes and Wax Blends
PC32 | PC32 - Polymer Preparations and Compounds
PC33 | PC33 - Semiconductors
PC34 | PC34 - Textile dyes, finishing and impregnating products; including bleaches and other proc-essing aids;
PC35 | PC35 - Washing and Cleaning Products (including solvent based products)
PC36 | PC36 - Water softeners
PC37 | PC37 - Water treatment chemicals
PC38 | PC38 - Welding and soldering products, flux prod-ucts
PC39 | PC39 - Cosmetics, personal care products
PC40 | PC40 - Extraction agents
Not Applicable
http://195.215.251.229/fmi/xsl/spin/SPIN/guide/menuguide.xsl?-db=spinguide&-lay=overview&-view#
http://www.rivm.nl/en/healthanddisease/productsafety/ConsExpo.jsp
UCN | UCN: A052 50 ion exchanger

## ERC
ERC NUMBER | Name | Description
ERC 1 | ERC 1 - Manufacture of substances | Manufacture of organic and inorganic substances in chemical, petro-chemical, primary metals and minerals industry including intermedi-ates, monomers using continuous processes or batch processes apply-ing dedicated or multi-purpose equipment, either technically con-trolled or operated by manual interventions
ERC 2 | ERC 2 - Formulation of preparations | Mixing and blending of substances into (chemical) preparations in all types of formulating industries, such as paints and do-it-yourself products, pigment paste, fuels, household products (cleaning prod-ucts), lubricants etc.
ERC 3 | ERC 3 - Formulation in materials | Mixing or blending of substances, which will be physically or chemi-cally bound into or onto a matrix (material) such as plastics additives in master batches or plastic compounds. For instance a plasticizers or stabilizers in PVC master-batches or products, crystal growth regula-tor in photographic films etc.
ERC 4 | ERC 4 - Industrial use of processing aids in processes and products, not becoming part of articles | Industrial use of processing aids in continuous processes or batch processes applying dedicated or multi-purpose equipment, either tech-nically controlled or operated by manual interventions. For example, solvents used in chemical reactions or the ‘use’ of solvents during the application of paints, lubricants in metal working fluids, anti-set off agents in polymer moulding/casting
ERC 5 | ERC 5 - Industrial use resulting in in-clusion into or onto a matrix | Industrial use of substances as such or in preparations (non-processing aids), which will be physically or chemically bound into or onto a ma-trix (material) such as binding agent in paints and coatings or adhesives, dyes in textile fabrics and leather products, metals in coatings applied through plating and galvanizing processes. The category covers substances in articles with a particular function and also substances remaining in the article after having been used as processing aid in an earlier life cycle stage.
ERC 6A | ERC 6A - Industrial use resulting in manufacture of another sub-stance (use of intermediates) | Use of intermediates in primarily the chemical industry using continuous processes or batch processes applying dedicated or multi-purpose equipment, either technically controlled or operated by manual inter-ventions, for the synthesis (manufacture) of other substances. For instance the use of chemical building blocks (feedstock) in the synthesis of agrochemicals, pharmaceuticals, monomers etc.
ERC 6B | ERC 6B - Industrial use of reactive processing aids | Industrial use of reactive processing aids in continuous processes or batch processes applying dedicated or multi-purpose equipment, either technically controlled or operated by manual interventions. For exam-ple the use of bleaching agents in the paper industry.
ERC 6C | ERC 6C - Industrial use of monomers for polymerisation | Industrial use of monomers in the production of plastics (thermoplas-tics), polymerization processes. For example the use of vinyl chloride monomer in the production of PVC
ERC 6D | ERC 6D - Industrial use of auxiliaries for polymerisation processes in production of resins, rubbers, polymers | Industrial use of chemicals (cross-linking agents, curing agents) in the production of thermosets and rubbers, polymerization processes. For instance the use of styrene in polyester production or vulcanization agents in the production of rubbers
ERC 7 | ERC 7 - Industrial use of substances in closed systems | Industrial use of substances in closed systems. Use in closed equipment, such as the use of liquids in hydraulic systems, cooling liquids in refrigerators and with the product producedlubricants in engines and dielectric fluids in electric transformers and oil in heat exchangers. No intended contact with the products produced.
ERC 8A | ERC 8A - Wide dispersive indoor use of processing aids in open systems | Indoor use of processing aids by the public at large or professional use. Use (usually) results in direct release into the environ-ment/sewage system, for example, detergents in fabric washing, ma-chine wash liquids and lavatory cleaners, automotive and bicycle care products (polishes, lubricants, de-icers), solvents in paints and adhe-sives or fragrances and aerosol propellants in air fresheners.
ERC 8B | ERC 8B - Wide dispersive indoor use of reactive substances in open systems | Indoor use of reactive substances by the public at large or professional use. Use (usually) results in direct release into the environment, for example, sodium hypochlorite in lavatory cleaners, bleaching agents in fabric washing products, hydrogen peroxide in dental care products
ERC 8C | ERC 8C - Wide dispersive indoor use resulting in inclusion into or onto a matrix | Indoor use of substances (non-processing aids) by the public at large or professional use, which will be physically or chemically bound into or onto a matrix (material) such as binding agent in paints and coat-ings or adhesives, dyeing of textile fabrics.
ERC 8D | ERC 8D - Wide dispersive outdoor use of processing aids in open systems | Outdoor use of processing aids by the public at large or professional use. Use (usually) results in direct release into the environment, for example, automotive and bicycle care products (polishes, lubricants, de-icers, detergents), solvents in paints and adhesives.
ERC 8E | ERC 8E - Wide dispersive outdoor use of reactive substances in open systems | Outdoor use of reactive substances by the public at large or profes-sional use. Use (usually) results in direct release into the environment, for example, the use of sodium hypochlorite or hydrogen peroxide for surface cleaning (building materials)
ERC 8F | ERC 8F - Wide dispersive outdoor use resulting in inclusion into or onto a matrix | Outdoor use of substances (non-processing aids) by the public at large or professional use, which will be physically or chemically bound into or onto a matrix (material) such as binding agent in paints and coat-ings or adhesives.
ERC 9A | ERC 9A - Wide dispersive indoor use of substances in closed systems | Indoor use of substances by the public at large or professional (small scale) use in closed systems. Use in closed equipment, such as the use of cooling liquids in refrigerators, oil-based electric heaters.
ERC 9B | ERC 9B - Wide dispersive outdoor use of substances in closed sys-tems | Outdoor use of substances by the public at large or professional (small scale) use in closed systems. Use in closed equipment, such as the use of hydraulic liquids in automotive suspension, lubricants in motor oil and break fluids in automotive brake systems.
ERC 10A | ERC 10A - Wide dispersive outdoor use of long-life articles and mate-rials with low release | Low release of substances included into or onto articles and materials during their service life in outdoor use, such as metal, wooden and plastic construction and building materials (gutters, drains, frames etc.)
ERC 10B | ERC 10B - Wide dispersive outdoor use of long-life articles and mate-rials with high or intended release | Substances included into or onto articles and materials with high or intended release during their service life from outdoor use. Such as tyres, treated wooden products, treated textile and fabric like sun blinds and parasols and furniture, zinc anodes in commercial shipping and pleasure craft, and brake pads in trucks or cars.
ERC 11A | ERC 11A - Wide dispersive indoor use of long-life articles and materials with low release | Low release of substances included into or onto articles and materials during their service life from indoor use. For example, flooring, furni-ture, toys, construction materials, curtains, footwear, leather products, paper and cardboard products (magazines, books, news paper and packaging paper), electronic equipment (casing)
ERC 11B | ERC 11B - Wide dispersive indoor use of long-life articles and materials with high or intended release | Substances included into or onto articles and materials with high or intended release during their service life from indoor use. For exam-ple: release from fabrics, textiles (clothing, floor rugs) during washing
ERC 12A | ERC 12A - Industrial processing aids of articles with abrasive techniques (low release) | Substances included into or onto articles and materials are released (intended or not) from the article matrix as a result of processing by workers. These process are typically related to PROC21, 24, 25. Processes where the removal of material is intended, but the expected release remains low, include for example: cutting of textile, cutting machining or grinding of metal or polymers in engineering industries.
ERC 12B | ERC 12B - Industrial processing aids of articles with abrasive techniques (high release) | Substances included into or onto articles and materials are released (intended or not) from/with the article matrix as a result of processing by workers. These process are typically related to PROC21, 24, 25. Processes where the removal of material is intended, and high amounts of dust may be expected, include for example: sanding operations or paint stripping by short-blasting.
| Other | To specify